## apu
Line # | Quantity | Name | Description | Designator | Revision ID | Manufacturer 1 | Manufacturer Part Number 1 | Manufacturer Lifecycle 1 | Supplier 1 | Supplier Part Number 1 | Supplier Unit Price 1 | Supplier Subtotal 1
| 4 | C | CAP CER, 0.01UF, 50V, X7R, +/-20%, 0603 | C1, C2, C15, C29 |  | Any
| 3 | UHE1H101MPD | CAP ALUM 100UF 20% 50V RADIAL | C3, C4, C16 |  | Nichicon | UHE1H101MPD | Volume Production | Digi-Key | 493-1605-ND
| 8 | UMK325B7475MM-P | CAP CER 4.7UF 50V X7R 1210 | C5, C6, C7, C8, C11, C12, C13, C14 |  | Taiyo Yuden | UMK325B7475MM-P
| 7 | C | CAP CER, 0.1UF, 50V, X7R, +/-20%, 0603 | C9, C10, C17, C19, C25, C26, C30 |  | Any
| 4 |  |  | C18, C22, C23, C24
| 1 | 885012006055 | CAP CER 47PF 50V C0G/NP0 0603 | C20 |  | Wurth Electronics | 885012006055 | Volume Production | Digi-Key | 732-7797-1-ND | 11.06 | 11.06
| 3 | TMK212ABJ475KG-T | CAP, MLCC , 0805, 25V , X5R, 4.7UF; | C21, C27, C28 |  | Taiyo Yuden | TMK212ABJ475KG-T | Unknown | Digi-Key | 587-5478-1-ND
| 1 | MBRD20100CT-13 | DIODE SCHOTTKY 100V 10A TO252 | D1 |  | Diodes | MBRD20100CT-13 | Volume Production | Digi-Key | MBRD20100CT-13DICT-ND | 70.76 | 70.76
| 1 | SMBJ26A-E3/52 | Diode TVS Single Uni-Dir 26V 600W 2-Pin SMB T/R | D2 |  | Vishay Semiconductors | SMBJ26A-E3/52 | Volume Production | Digi-Key | SMBJ26A-E3/52GICT-ND | 49.75 | 49.75
| 1 | NTS260ESFT1G | DIODE SCHOTTKY 60V 2A SOD123FL | D3 |  | ON Semiconductor | NTS260ESFT3G | Unknown | Digi-Key | NTS260ESFT3GOSCT-ND
| 1 |  |  | D4
| 1 | 150080BS75000 | SMD mono-color Chip LED, WL-SMCW, Blue | D5 | CMP-1426-00008-1 | Wurth Electronics | 150080BS75000 | Volume Production | Digi-Key | 732-4982-6-ND | 19.9 | 19.9
| 2 | FUSE | FUSE | F1, F2
| 1 | Heatsink |  | H1 |  | Any
| 1 | XT60PW-M | XT60, Male, THT, R/A | J1 |  | Amass | XT60PW-M
| 1 | PJ-002A | Through Hole Right Angle DC Power Jack, 2.5 A, 2 mm Center Pin, 3 Position, -25 to 85 degC, RoHS, Bulk | J2 | CMP-2000-06895-1 | CUI | PJ-002A | Volume Production | Future Electronics | 9111797 | 38.69 | 38.69
| 3 | 43045-0200 | Header 2 Row Right-Angle Snap-In Lock 2Pin Tin Plate SMT/Glow Wire Compatible | J3, J4, J5 |  | Molex | 0430450200 | Volume Production | Digi-Key | WM1813-ND | 81.81 | 245.44
| 1 | RJHSE-5381-02 | CONN MOD JACK 8P8C R/A SHIELDED | J6 |  | ICC | RJHSE-5381-02 | Unknown | Digi-Key | RJHSE-5381-02-ND | 373.68 | 373.68
| 1 | SRP1265A-100M | FIXED IND 10UH 10A 16.5 MOHM SMD | L1 |  | Bourns | SRP1265A-100M | Volume Production | Digi-Key | SRP1265A-100MCT-ND
| 1 | =''''''1 |  | L2
| 2 | MOSFET-N |  | Q1, Q2
| 15 | R | RES SMD, 10KOHM, 1%, 0.1W, 0603 | R1, R4, R5, R6, R7, R8, R9, R10, R11, R12, R13, R14, R15, R17, R18 |  | [NoParam], Any
| 1 | R | RES SMD, 49.9KOHM, 1%, 0.1W, 0603 | R2
| 1 | R | RES SMD, 5.11KOHM, 1%, 0.1W, 0603 | R3
| 1 | R |  | R16 |  | Any
| 1 | SW | SW TACTILE | S1
| 1 | '' | 6-V to 42-V Synchronous Buck DC-DC Controller With Wide Duty Cycle Range | U1 |  | Texas Instruments | LM25145RGYR | Unknown | Digi-Key | 296-48143-1-ND
| 1 | TPS563231 | 4.5-V to 17-V input, 3-A synchronous step-down voltage regulator 6-SOT-5X3 -40 to 125 | U2 |  | Texas Instruments | TPS563231DRLR | Unknown | Digi-Key | 296-TPS563231DRLRCT-ND