## bom_no_variations
Qty. | Name | Description | Designator | Manufacturer 1 | MPN | Supplier 1 | Sup. PN
4 | C | CAP CER 10nF 50V X7R 20% 0603 | C1, C2, C15, C29 | Walsin Tech Corp | 0603B103J500 | LCSC | C128615
3 | =ManufacturerPartNumber1 | CAP ALUM 100UF 20% 50V RADIAL | C3, C4, C16 | Rubycon | 50PX100MEFC8X11.5 | LCSC | C201213
8 | ='Taiyo Yuden'PartNumber1 | CAP CERM 4.7UF +/-10% 50V X7R 1210 | C5-8, C11-14 | Taiyo Yuden | UMK325B7475KM-T | LCSC | C337438
7 | GRM188R71H104KA93D | CAP CER, 0.1UF, 50V, X7R, +/-20%, 0603 | C9, C10, C17, C19, C25, C26, C30 | Murata Electronics | GRM188R71H104KA93D | LCSC | C77055
1 | C | CAP, CER, 22pF, 50V, C0G, 5%, 0603, SMD, RoHS | C18 | Walsin Tech Corp | 0603N220J500 | LCSC | C107451
1 | =ManufacturerPartNumber1 | CAP CER 47NF 50V X7R 0603 | C20 | TDK | CGA3E2X7R1H473KT0Y0N | LCSC | C76712
3 | TMK212ABJ475KG-T | CAP, MLCC , 0805, 25V , X5R, 4.7UF; | C21, C27, C28 | Taiyo Yuden | TMK212ABJ475KG-T | LCSC | C386082
1 | C | CAP, CER, 180pF, 50V, C0G, 10%, 0603, SMD, RoHS | C22 | YAGEO | CC0603KRX7R9BB181 | LCSC | C107077
1 | C | CAP, CER, 3.3nF, 50V, C0G, 5%, 0603, SMD, RoHS | C23 | Walsin Tech Corp | 0603N332J500 | LCSC | C152910
1 | C | CAP, CER, 470pF, 50V, C0G, 5%, 0603, SMD, RoHS | C24 | Walsin Tech Corp | 0603N471J500CT | LCSC | C123573
1 | MBRD20100CT-13 | DIODE SCHOTTKY 100V 10A TO252 | D1 | Diodes | MBRD20100CT-13 | LCSC | C460890
1 | SMBJ26A-E3/52 | Diode TVS Single Uni-Dir 26V 600W 2-Pin SMB T/R | D2 | Diodes Incorporated | SMBJ26A-13-F | LCSC | C135062
1 | NTS260ESFT1G | DIODE SCHOTTKY 60V 2A SOD123FL | D3 | ON Semiconductor | NTS260ESFT1G | Farnell | 3280608
1 | SD103AWS | DIODE, SCHOTTKY, 40V, SOD-323 | D4 | Microdiode Electronics | SD103AWS | LCSC | C192583
1 | 150080BS75000 | SMD mono-color Chip LED, WL-SMCW, Blue | D5 | Orient | ORH-B36G | LCSC | C193191
2 | FUSE | FUSE | F1, F2 | Littelfuse | 0154010.DR | Mouser | 576-0154010.DR
1 | Heatsink |  | H1 | Any
1 | XT60PW-M | XT60, Male, THT, R/A | J1 | Amass | XT60PW-M
1 | PJ-002A | Through Hole Right Angle DC Power Jack, 2.5 A, 2 mm Center Pin, 3 Position, -25 to 85 degC, RoHS, Bulk | J2 | CUI | PJ-002A | Digi-Key | CP-002A-ND
3 | 43045-0200 | Header 2 Row Right-Angle Snap-In Lock 2Pin Tin Plate SMT/Glow Wire Compatible | J3-5 | Molex | 43045-0200 | LCSC | C122431
1 | RJHSE-5381-02 | CONN MOD JACK 8P8C R/A SHIELDED | J6 | Amphenol Commercial | RJHSE-5381-02 | Avnet | RJHSE538102
1 | SRP1265A-100M | FIXED IND 10UH 10A 16.5 MOHM SMD | L1 | Bourns | SRP1265A-100M | Mouser | 652-SRP1265A-100M
1 | =ManufacturerPartNumber1 |  | L2
2 | NTMFS5C670NLT3G |  | Q1, Q2 | ON Semiconductor | NTMFS5C670NLT3G | LCSC | C184922
2 | R | RES SMD, 0OHM, 1%, 0.1W, 0603 | R1, R7
1 | R | RES SMD, 49.9KOHM, 1%, 0.1W, 0603 | R2 | Uniroyal Elec | 0603WAF4992T5E | LCSC | C23184
1 | R | RES SMD, 5.11KOHM, 1%, 0.1W, 0603 | R3 | Uniroyal Elec | 0603WAF5111T5E | LCSC | C23067
5 | R | RES SMD, 21KOHM, 1%, 0.1W, 0603 | R4-6, R9, R13
1 | R | RES SMD, 249OHM, 1%, 0.1W, 0603 | R8 | Uniroyal Elec | 0603WAF2490T5E | LCSC | C22919
1 | R | RES SMD, 1.5KOHM, 1%, 0.1W, 0603 | R10 | Uniroyal Elec | 0603WAJ0152T5E | LCSC | C25989
1 | R | RES SMD, 34.8OHM, 1%, 0.1W, 0603 | R11 | Uniroyal Elec | 0603WAF3480T5E | LCSC | C23005
1 | R | RES SMD, 4.02KOHM, 1%, 0.1W, 0603 | R12 | Uniroyal Elec | 0603WAF4021T5E | LCSC | C23040
1 | R | RES SMD, 73.2KOHM, 1%, 0.1W, 0603 | R14 | Any
3 | R | RES SMD, 10KOHM, 1%, 0.1W, 0603 | R15, R17, R18 | Any, [NoParam]
1 | R | RES SMD, 0OHM, 1%, 0.5W, 1206 | R16 | Any
1 | =ManufacturerPartNumber | 6-V to 42-V Synchronous Buck DC-DC Controller With Wide Duty Cycle Range | U1 | Texas Instruments | LM25145RGYR | Digi-Key | 296-48143-6-ND
1 | TPS563231 | 4.5-V to 17-V input, 3-A synchronous step-down voltage regulator 6-SOT-5X3 -40 to 125 | U2 | Texas Instruments | TPS563231DRLR | Mouser | 595-TPS563231DRLR